## Summary
Northrop Grumman - Global Hawk
Operations Performance Files (OPF)
| Design Range | 12000 | nm
| Design Endurance | 35 | hrs
Basic Geometry
| Wing Aspect Ratio | 24.4924
| Wing Span | 116.2 | ft
| M.A.C (main span) | 61.1 | in
| Wing Taper | 0.36723
| Fuselage Length | 44.4 | ft
| Fuselage Fineness | 0.14632
| Tail Size | effective span horizontal | 220 | in
|  | effective area horizontal | 12046 | in^2
|  | effective area vertical | 10396 | in^2
| Horizontal Tail Volume Coefficient | 0.5106
| Vertical Tail Volume Coefficient | 0.019085
| Ultimate Structual Load Factor | n/a | unknown
Drag Polars
| Equation or Graph | 0.02118+.0132*CL^2
Mass |  | RQ-4A
| Max Mass of AV (Empty Weight) | 9200 | lb
| Max Mass of AV (Gross Weight) | 26700 | lb
| Max Payload | 2000 | lb
| Max Fuel Weight | 14500 | lb
Flight Envelope
| Loiter Speed | 343 | kts
| VMO (in CAS or TAS) | 400 | kts estimated
| MMO (Mach Max Operating) | unkwn
| Hmax | 65000 | ft
Aerodynamics
| Swet | 338180 | in^2 (estimated)
| Sref | 79386 | in^2
| Clbo (Buffet Onset Lift Coeff.) | 2.7
| Stall Speed (Initial Climb) | 95 | kts
| Stall Speed (Cruise) | 108 | kts
| Stall Speed (Take Off) | 83 | kts
| Stall Speed (Landing) | 76 | kts
| Stall Speed (Approach) | 80 | kts
Engine Thrust
| Max Thrust at Climb vs. Height | unkwn
| Max Thrust at Cruise | 7059 | lbf
| Max Thrust at Descent | unkwn
Propulsion
| Engine | Rolls-Royce F137-AD-100 |  | dry weight: 1581 lb
| Thrust (take-off, SL STD, uninstalled) | 36.9 kN (8295 lbf)
| # Cylinders | Turbine
| Critical Turbocharger Altitude | n/a
| Fuel Consumption | BSFCmin
BSFCmax
|  | TSFCto | 0.33 (lb/lbf/hr) | (SL, STD, uninstalled)
| Maximum Engine Crankshaft Speed |  | n/a
| Maximum propeller shaft speed |  | n/a
| Engine displacement |  | n/a
| Engine compression ratio |  | n/a
| Engine Envelope | X | 43.5 | in (estimated)
|  | Y | 115 | in (estimated)
|  | Z | 43.5 | in (estimated)
| Propeller Type |  | n/a
| Blade Angle |  | n/a
| Propeller diameter |  | n/a
| Activity factor |  | n/a
| Integrated design lift coefficient (for blade) |  | n/a
Ground Movement
| Landing Length |  | 8000 | ft | (ground roll)
| Take Off Length |  | 3500 | ft | (ground roll)
| Width of Runway |  | n/a
| Aircraft Length |  | 44.4 | ft
| Turn radius |  | 133 | ft | (ground)
Airline Procedures Files (APF)
Climb
| Operating Speed | unkwn | kts?
Cruise
| Operating Speed | 343 | kts
Decent
| Operating Speed | unkwn
Note on B8: Wollein, Josh (AF838049\WOLLEIN): (wing_span)^2/(wing_area)
Note on C8: Wollein, Josh (AF838049\WOLLEIN): wing_span^2/wing_area 2*39693 (wing surface area) was from 3D model
Note on C10: Wollein, Josh (AF838049\WOLLEIN): From 3D model
Note on B11: Wollein, Josh (AF838049\WOLLEIN):(chord_tip)/(chord_root)
Note on C11: Wollein, Josh (AF838049\WOLLEIN): chord_tip/chord_root both measurements from 3D model
Note on C13: Wollein, Josh (AF838049\WOLLEIN): max_fuselage_cross section(eq. diameter)/fuse_length max cross section 4774 in^2 from 3D model. Equivalent circle diameter = 77.34in max_fuselage_cross_section = 77.96in fuse_length = 44.4ft*12in/ft = 532in *max_fuselage_cross section taken at nose 110 in back (y) from nose.
Note on D14: Wollein, Josh (AF838049\WOLLEIN): 2x 110 in taken from model
Note on D15: Wollein, Josh (AF838049\WOLLEIN): taken from model
Note on D16: Wollein, Josh (AF838049\WOLLEIN): taken from model
Note on C17: Wollein, Josh (AF838049\WOLLEIN): (horizontal_tail_area*length_AC_wing_to_AC_tail_horizontal)/ (wing_area*MAC_wing) wing_area = 338180 in^2 horizontal_tail_area = 12046 in^2 length_AC_wing_to_AC_tail_horizontal = 205.6in MAC_wing = 61.1
Note on C18: Wollein, Josh (AF838049\WOLLEIN): (Vertical_tail_area*length_AC_wing_to_AC_tail_vertical)/ (wing_area*wing_span) vertical_tail_area = 10396 in62 length_AC_wing_to_AC_tail_vertical = 203.22in wing_area = 79386 in^2 wing_span = 116.2ft*12in/ft = 1394.4in
Note on B36: Wollein, Josh (AF838049\WOLLEIN): Wetted surface area
Note on C36: Wollein, Josh (AF838049\WOLLEIN): From 3D model
Note on B38: Wollein, Josh (AF838049\WOLLEIN): reference surface area
Note on C38: Wollein, Josh (AF838049\WOLLEIN): From 3D model.
Note on C39: Wollein, Josh (AF838049\WOLLEIN): From Purdue data set
Note on C40: Wollein, Josh (AF838049\WOLLEIN): From Purdue data set
Note on C41: Wollein, Josh (AF838049\WOLLEIN): From Purdue data set
Note on C42: Wollein, Josh (AF838049\WOLLEIN): From Purdue data set
Note on C43: Wollein, Josh (AF838049\WOLLEIN): From Purdue data set
Note on C44: Wollein, Josh (AF838049\WOLLEIN): From Purdue data set
Note on C47: Wollein, Josh (AF838049\WOLLEIN): From Purdue data set
Note on B52: Wollein, Josh (AF804853\WOLLEIN): hp@rpm
Note on B55: Wollein, Josh (AF804853\WOLLEIN):altitude up to which turbocharged engines maintain baseline engine power
Note on B66: Wollein, Josh (AF804853\WOLLEIN): Fixed Pitch, Variable Pitch or Variable Pitch with Feathering