## Summary
Aeronautics - Orbiter 1
Operations Performance Files (OPF)
| Design Range | 15,30,80 | km
| Design Endurance | 180 | min
Basic Geometry
| Wing Aspect Ratio | 6
| Wing Span | 86.6 | in
| M.A.C (Wing) | 10.79 | in
| Wing Taper Ratio | 0.5
| Fuselage Length | 42 | in
| Fuselage Fineness Ratio | 0.1131
| Tail Size (Winglet) | effective span horizontal | N/A
|  | effective area horizontal | N/A
|  | effective area vertical | 134 | in2
| Horizontal Tail Volume Coefficient | N/A
| Vertical Tail Volume Coefficient | 0.026645
| Ultimate Structual Load Factor | 12.5 | G | ESTIMATED
Drag Polars
| Equation or Graph | N/A
Mass
| Max Mass of AV (Empty Weight) | 5.5 | kg (w/o payload)
| Max Mass of AV (Gross Weight) | 7.5 | kg (GTOW)
| Max Payload | 1.3 | kg
| Max Fuel Weight | N/A
Flight Envelope
| Loiter Speed | 33 | kts | ESTIMATED
| VMO (in CAS or TAS) | 70 | kts
| MMO (Mach Max Operating) | N/A
| Hmax | 18000 | ft
Aerodynamics
| Swet | 3217 | in2 (estimated)
| Sref | 1266 | in2 (estimated)
Clbo (Buffet Onset Lift Coeff.)
| Stall Speed (Initial Climb) | 26 | kts | ESTIMATED
| Stall Speed (Cruise) | 26 | kts | ESTIMATED
| Stall Speed (Take Off) | 26 | kts | ESTIMATED
| Stall Speed (Landing) | 26 | kts | ESTIMATED
| Stall Speed (Approach) | 26 | kts | ESTIMATED
Engine Thrust
| Max Thrust at Climb vs. Height | 20A 1.5 Kgf at 20m/s
| Max Thrust at Cruise | 7A 0.5 Kgf at 20m/s
| Max Thrust at Descent | 0
Batteries
| Main Battery | Voltage | 25.9 | V
|  | Capacity | 18 | Ah
Propulsion
Engine
Thrust (take-off, SL STD, uninstalled)
| # Cylinders | 0
| Baseline Engine Power | 2072W max at 80A and 25.9V | (estimated)
| Critical Turbocharger Altitude | N/A
| Fuel Consumption | Max. efficiency | 84% | ESTIMATED
|  | Max. efficiency current (>82%) | 15-40 A | ESTIMATED
|  | Max. loading | 55A/30sec. | ESTIMATED
| Maximum Engine Crankshaft Speed | 10731 | rpm
| Maximum Propeller Shaft Speed | Unknown
| Engine displacement | N/A
| Engine compression ratio | N/A
| Engine Envelope | X | 2.2 | in
|  | Y | 4.84 | in
|  | Z | 2.2 | in
| Propeller Type | Aeronaut Cam 14/10 two blade folding, fixed pitch
| Pitch | 10 | in (estimated)
| Propeller diameter | 14 | in
| Activity factor | Unknown
| Integrated design lift coefficient (for blade) | Unknown
Ground Movement
| Landing Length | Parachute Landing
| Take Off Length | Bunggee launcher
| Width of Runway | N/A
| Aircraft Length | 1 | m
Airline Procedures Files (APF)
Climb
| Operating Speed | 31 | kts | ESTIMATED
Cruise
| Operating Speed | 38 | kts | ESTIMATED
Descent
| Operating Speed | 52 | kts | ESTIMATED