## Summary
Shadow B - Re-wing
Operations Performance Files (OPF)
| Design Range | 685nm
| Design Endurance | 9hrs
Basic Geometry
| Wing Aspect Ratio | 11.1
| Wing Span | 19.8 | ft
| Wing Taper | 0.7
| Fuselage Length | 63.1 | in
| Fuselage Fineness | 0.18145
| Tail Size | Width | 4.1 | ft
|  | Length | 1.3 | ft
| Horizontal Tail Volume Coefficient | 0.65%
| Vertical Tail Volume Coefficient | 1.4%
| Ultimate Structual Load Factor | 1.5
Drag Polars
| Equation or Graph | CD = 0.0497 + CL2/(pi*0.9*AR)
Mass
| Max Mass of AV (Empty Weight) | 333 | lbs | * Air vehicle without fuel. Pop 300 installed.
| Max Mass of AV (Gross Weight) | 467 | lbs, max | TOGW
| Max Payload | 60 | lbs
Flight Envelope
| VMO (in CAS or TAS) | 136 | KCAS
| MMO (Mach Max Operating) | 0.197
| Hmax | 18000 | ft, MSL
Aerodynamics
| Swet | 16.3 | ft2 | Fuselage
|  | 99.3 | ft^2 | Total Surface Area
| Sref | 35.36 | ft2 | Wing
| Clbo (Buffet Onset Lift Coeff.) | 1.04
| Stall Speed (Initial Climb) | 54 | kts
| Stall Speed (Cruise) | 54 | kts
| Stall Speed (Take Off) | 56 | kts
| Stall Speed (Landing) | 52 | kts
| Stall Speed (Approach) | 52 | kts
Engine Thrust
| Max Thrust at Climb vs. Height | see table, assume 62 kts @ 6000 ft DA
| Max Thrust at Cruise | see table, assume 70 kts @ 8000 ft DA
| Max Thrust at Descent | see table, assume 70 kts @ 4000 ft DA
Density Altitude (ft)
|  |  | AIRSPEED (KIAS) | 0 | 500 | 1000 | 1500 | 2000 | 2500 | 3000 | 3500 | 4000 | 4500 | 5000 | 5500 | 6000 | 6500 | 7000 | 7500 | 8000 | 8500 | 9000 | 9500 | 10000 | 10500
|  |  | 65 | 64.4677 | 62.942 | 61.4513 | 59.8979 | 58.3591 | 56.8571 | 55.3905 | 54.032 | 52.6356 | 51.2706 | 49.9363 | 48.6319 | 47.3569 | 46.1106 | 44.8923 | 43.7015 | 42.5368 | 41.3991 | 40.2872 | 39.2004 | 38.1382 | 37.1001
|  |  | 66 | 63.7712 | 62.2026 | 60.6151 | 59.0652 | 57.5521 | 56.0745 | 54.7092 | 53.3007 | 51.9238 | 50.5776 | 49.2616 | 47.975 | 46.7173 | 45.4878 | 44.2859 | 43.1109 | 41.9624 | 40.8389 | 39.7416 | 38.6689 | 37.6206 | 36.5959
|  |  | 67 | 62.9499 | 61.3508 | 59.7895 | 58.2649 | 56.8556 | 55.4025 | 53.9816 | 52.5924 | 51.2341 | 49.9061 | 48.6078 | 47.3384 | 46.0973 | 44.884 | 43.6978 | 42.5381 | 41.4045 | 40.2954 | 39.2121 | 38.1532 | 37.204 | 36.1529
|  |  | 68 | 62.1049 | 60.5318 | 59.0774 | 57.5778 | 56.1116 | 54.6779 | 53.2764 | 51.9057 | 50.5655 | 49.255 | 47.9737 | 46.7208 | 45.4959 | 44.2982 | 43.1271 | 41.9822 | 40.8629 | 39.7686 | 38.8131 | 37.7258 | 36.6635 | 35.6869
|  |  | 69 | 61.292 | 59.8294 | 58.3164 | 56.8369 | 55.3902 | 53.9755 | 52.5925 | 51.2397 | 49.9169 | 48.6233 | 47.3584 | 46.1215 | 44.912 | 43.7293 | 42.5729 | 41.4423 | 40.4819 | 39.3572 | 38.2583 | 37.1847 | 36.2149 | 35.0357
|  |  | 70 | 60.598 | 59.0713 | 57.5783 | 56.1182 | 54.6903 | 53.2939 | 51.9283 | 50.5933 | 49.2872 | 48.0099 | 46.7609 | 45.5393 | 44.3448 | 43.1767 | 42.2113 | 41.0489 | 39.9124 | 38.8018 | 37.8122 | 36.6754 | 35.4809 | 34.3341
|  |  | 71 | 59.8425 | 58.3356 | 56.8619 | 55.4206 | 54.0109 | 52.6322 | 51.2837 | 49.9654 | 48.6755 | 47.414 | 46.1802 | 44.9735 | 44.0005 | 42.8021 | 41.6266 | 40.4788 | 39.4841 | 38.3793 | 37.1431 | 35.9371 | 34.7858 | 33.6428
|  |  | 72 | 59.109 | 57.6214 | 56.1663 | 54.743 | 53.3509 | 51.9893 | 50.6574 | 49.3552 | 48.0809 | 46.8346 | 45.841 | 44.6054 | 43.3975 | 42.2165 | 41.0557 | 40.0573 | 38.8748 | 37.6222 | 36.4041 | 35.2481 | 34.0924 | 32.9655
|  |  | 73 | 58.3966 | 56.9274 | 55.4903 | 54.0846 | 52.7094 | 51.3642 | 50.0483 | 48.7617 | 47.5025 | 46.4704 | 45.2224 | 44.0022 | 42.809 | 41.818 | 40.6738 | 39.3776 | 38.1126 | 36.9157 | 35.7212 | 34.5524 | 33.4131 | 32.3013
|  |  | 74 | 57.7041 | 56.2528 | 54.8331 | 53.4442 | 52.0854 | 50.7561 | 49.4557 | 48.4015 | 47.1122 | 45.8515 | 44.6188 | 43.4133 | 42.4129 | 41.1867 | 39.8868 | 38.6144 | 37.4103 | 36.2052 | 35.023 | 33.8711 | 32.7466 | 31.6493
|  |  | 75 | 57.0306 | 55.5966 | 54.1936 | 52.821 | 51.478 | 50.4014 | 49.0689 | 47.7665 | 46.4929 | 45.2474 | 44.257 | 43.0735 | 41.7205 | 40.4024 | 39.1654 | 37.9161 | 36.699 | 35.5043 | 34.3396 | 33.2017 | 32.0919 | 31.0077
|  |  | 76 | 56.3751 | 54.9578 | 53.5711 | 52.4711 | 51.0951 | 49.7497 | 48.4334 | 47.1466 | 45.8882 | 44.9877 | 43.62 | 42.253 | 40.9243 | 39.6923 | 38.4306 | 37.2011 | 35.9962 | 34.8186 | 33.6672 | 32.5445 | 31.4472 | 30.3769
|  |  | 77 | 55.7368 | 54.6132 | 53.1918 | 51.802 | 50.4428 | 49.113 | 47.8129 | 46.8031 | 45.5882 | 44.1762 | 42.7962 | 41.4565 | 40.2307 | 38.9554 | 37.7126 | 36.4982 | 35.3076 | 34.1436 | 33.0071 | 31.8966 | 30.8129 | 29.7557
|  |  | 78 | 55.3619 | 53.9262 | 52.5222 | 51.1491 | 49.8061 | 48.4917 | 47.6211 | 46.1791 | 44.7456 | 43.3543 | 42.0994 | 40.7808 | 39.4916 | 38.2351 | 37.0104 | 35.8063 | 34.6292 | 33.4791 | 32.3558 | 31.2587 | 30.1882 | 29.1436
|  |  | 79 | 54.6743 | 53.256 | 51.8687 | 50.5116 | 49.486 | 48.2445 | 46.7734 | 45.3284 | 43.9255 | 42.6673 | 41.3426 | 40.0393 | 38.7689 | 37.5304 | 36.3139 | 35.1255 | 33.9611 | 32.8194 | 31.7144 | 30.6302 | 29.5724 | 28.5399
|  |  | 80 | 54.0033 | 52.6015 | 51.527 | 50.174 | 48.8824 | 47.3819 | 45.9247 | 44.5097 | 43.2497 | 41.9163 | 40.5986 | 39.3139 | 38.0615 | 36.8379 | 35.6324 | 34.4536 | 33.2986 | 32.1734 | 31.0819 | 30.0104 | 28.9615 | 27.9406
|  |  | 81 | 53.3479 | 52.3105 | 51.0487 | 49.5177 | 48.004 | 46.5344 | 45.1072 | 43.8445 | 42.5019 | 41.1695 | 39.8704 | 38.6038 | 37.3673 | 36.1494 | 34.9567 | 33.7925 | 32.6487 | 31.5436 | 30.458 | 29.3952 | 28.3605 | 27.3505
|  |  | 82 | 53.0393 | 51.7277 | 50.1662 | 48.6401 | 47.1578 | 45.8389 | 44.4517 | 43.0996 | 41.7523 | 40.4385 | 39.1573 | 37.9099 | 36.6768 | 35.4706 | 34.2916 | 33.1342 | 32.0075 | 30.9127 | 29.8384 | 28.7897 | 27.7658 | 26.6567
|  |  | 83 | 52.4183 | 50.8298 | 49.2901 | 47.7948 | 46.4727 | 45.0715 | 43.7062 | 42.347 | 41.0182 | 39.727 | 38.46 | 37.2152 | 35.9954 | 34.8014 | 33.6301 | 32.4888 | 31.3804 | 30.2916 | 29.2286 | 28.1905 | 27.0096 | 25.8429
|  |  | 84 | 51.5073 | 49.9542 | 48.4455 | 47.1196 | 45.704 | 44.3245 | 42.9538 | 41.6097 | 40.3026 | 39.0206 | 37.7649 | 36.5301 | 35.3219 | 34.1362 | 32.9884 | 31.8582 | 30.7547 | 29.6771 | 28.6069 | 27.3825 | 26.2011 | 25.0564
|  |  | 85 | 50.6349 | 49.2472 | 47.7795 | 46.3492 | 44.9553 | 43.5728 | 42.2132 | 40.8899 | 39.5925 | 38.3238 | 37.0756 | 35.8533 | 34.6528 | 33.4918 | 32.3464 | 31.2279 | 30.1355 | 29.0103 | 27.7655 | 26.569 | 25.4098 | 24.2856
|  |  | 86 | 49.9354 | 48.4525 | 47.0073 | 45.5987 | 44.2041 | 42.8343 | 41.4889 | 40.176 | 38.8947 | 37.6323 | 36.3958 | 35.1854 | 33.9968 | 32.8451 | 31.7113 | 30.6038 | 29.4041 | 28.1566 | 26.9467 | 25.7728 | 24.6342 | 23.5275
|  |  | 87 | 49.1387 | 47.6783 | 46.2547 | 44.8439 | 43.4614 | 42.0999 | 40.7712 | 39.4745 | 38.2006 | 36.9491 | 35.7235 | 34.5209 | 33.3446 | 32.2052 | 31.0823 | 29.8231 | 28.5596 | 27.3343 | 26.1454 | 24.9922 | 23.8709 | 22.7854
|  |  | 88 | 48.3625 | 46.9235 | 45.493 | 44.0944 | 42.7213 | 41.3787 | 40.0685 | 38.7804 | 37.5247 | 36.2748 | 35.054 | 33.8638 | 32.699 | 31.5711 | 30.2528 | 28.973 | 27.7319 | 26.5279 | 25.3596 | 24.2235 | 23.1236 | 22.0568
|  |  | 89 | 47.6048 | 46.1543 | 44.7425 | 43.3533 | 41.9966 | 40.6717 | 39.372 | 38.1034 | 36.8376 | 35.6003 | 34.3939 | 33.2131 | 32.0415 | 30.6935 | 29.397 | 28.14 | 26.9203 | 25.7273 | 24.5854 | 23.4709 | 22.3897 | 21.3324
|  |  | 90 | 46.84 | 45.4009 | 43.9952 | 42.6224 | 41.2815 | 40.0057 | 38.6937 | 37.4119 | 36.158 | 34.9326 | 33.7381 | 32.4956 | 31.1452 | 29.8318 | 28.5584 | 27.3132 | 26.1138 | 24.9568 | 23.8274 | 22.7228 | 21.6597 | 20.6283
Propulsion
| Engine |  | UEL 741AR74-1102
| Brake Engine Power |  | 38bhp @7800RPM
| # Cylinders |  | 1 rotor (tri tip)
| Baseline Engine Power (38 bhp) |  | 38 bhp
| Critical Turbocharger Altitude |  | na
| Fuel Consumption | BSFCmin | 2.2 - 2.3 L/hr
|  | BSFCmax | 13.2 - 13.4 L/hr
|  | BSFCcruise | 0.56 lb*hp-1*hr-1
| Maximum Engine Crankshaft Speed |  | 8000 RPM
| Maximum propeller shaft speed |  | 8000 RPM
| Engine displacement |  | 208cc/chamber (618cc piston engine equivalent)
| Engine compression ratio |  | 9.5:1
| Engine Envelope | X | 15.5"
|  | Y | 16.5"
|  | Z | 16.5"
| Propeller Type |  | Fixed Pitch
| Blade Angle |  | 22o
| Propeller diameter |  | 29"
| Activity factor |  | Proprietary
| Integrated design lift coefficient (for blade) |  | 0.8
Ground Movement
| Landing Length |  | 400 | ft | assumes length from touch down point to arresting net
| Take Off Length |  | AV is launched.
| Width of Runway |  | 50 | ft, min
| Aircraft Length |  | 143 | in
Airline Procedures Files (APF)
Climb
| Operating Speed |  | 62 | kts
Cruise
| Operating Speed |  | 70 | kts
Decent
| Operating Speed |  | 65 | kts

## Sheet2
wing
cbar | 1.7859 | ft
rootChord | 2.101 | ft
tipChord | 1.4707 | ft
fuselage | 5.2583 | ft
B/2 | 9.9 | ft
tail
width | 4.1 | ft
length | 1.3 | ft
tail angle | 40 | deg | 0.69813 | rad
tail x | 3.1408
tail z | 2.6354
deg2rad | 0.017453
length | 11.9167